## 動素拆解
Task | Name | From | To | Type
pick and place A | R | AGENT | OBJA_TOP | B
| R | OBJA_TOP | OBJA | B
| G | OBJA | OBJA | 1A
| M | OBJA | OBJA_TOP | B
| M | OBJA_TOP | T_TOP | B
| M | T_TOP | T | B
| RL | T | T | 1
| R | T | T_TOP | B
| R | T_TOP | AGENT | B
| END |  |  |  | R | Reach
pick and place B | R | AGENT | OBJB_TOP | B | M | Move | #拿東西移動
Layout A | R | OBJB_TOP | OBJB | B
| G | OBJB | OBJB | 1A | RL | Release
| M | OBJB | OBJB_TOP | B
| M | OBJB_TOP | BL_TOP | B
| M | BL_TOP | BL | B | G | Grab | G1A:直接抓小、中或大的目的物，容易抓時
| RL | BL | BL | 1 |  |  | G1B:抓極小的目的物或緊緊貼在平面上放置的物體時
| R | BL | BL_TOP | B
| R | BL_TOP | AGENT | B
END
pick and place B | R | AGENT | OBJB_TOP | B
Layout C | R | OBJB_TOP | OBJB | B
| G | OBJB | OBJB | 1A
| M | OBJB | OBJB_TOP | B
| M | OBJB_TOP | T_TOP | B
| M | T_TOP | T | B
| RL | T | T | 1
| R | T | T_TOP | B
| R | T_TOP | AGENT | B
END
pick and place C | R | AGENT | OBJC_TOP | B
| R | OBJC_TOP | OBJC | B
| G | OBJC | OBJC | 1A
| M | OBJC | OBJC_TOP | B
| M | OBJC_TOP | BR_TOP | B
| M | BR_TOP | BR | B
| RL | BR | BR | 1
| R | BR | BR_TOP | B
| R | BR_TOP | AGENT | B
END
pick and place D | R | AGENT | OBJD_TOP | B
Layout A | R | OBJD_TOP | OBJD | B
| G | OBJD | OBJD | 1A
| M | OBJD | OBJD_TOP | B
| M | OBJD_TOP | BR_TOP | B
| M | BR_TOP | BR | B
| RL | BR | BR | 1
| R | BR | BR_TOP | B
| R | BR_TOP | AGENT | B
END
pick and place D | R | AGENT | OBJD_TOP | B
Layout B/C | R | OBJD_TOP | OBJD | B
| G | OBJD | OBJD | 1A
| M | OBJD | OBJD_TOP | B
| M | OBJD_TOP | BL_TOP | B
| M | BL_TOP | BL | B
| RL | BL | BL | 1
| R | BL | BL_TOP | B
| R | BL_TOP | AGENT | B
END
replace | R | AGENT | KITBOX_ZONE_TOP | B
| R | KITBOX_ZONE_TOP | KITBOX_ZONE | B
| G | KITBOX_ZONE | KITBOX_ZONE | 1B
| M | KITBOX_ZONE | KITBOX_ZONE_TOP | B
| M | KITBOX_ZONE_TOP | STORAGE_ZONE_TOP | B
| M | STORAGE_ZONE_TOP | STORAGE_ZONE | B
| RL | STORAGE_ZONE | STORAGE_ZONE | 1
| R | STORAGE_ZONE | STORAGE_ZONE_TOP | B
| R | STORAGE_ZONE_TOP | NEW_KITBOX | B
| G | NEW_KITBOX | NEW_KITBOX | 1B
| M | NEW_KITBOX | NEW_KITBOX_TOP | B
| M | NEW_KITBOX_TOP | KITBOX_ZONE_TOP | B
| M | KITBOX_ZONE_TOP | KITBOX_ZONE | B
| RL | KITBOX_ZONE | KITBOX_ZONE | 1
| R | KITBOX_ZONE | KITBOX_ZONE_TOP | B
| R | KITBOX_ZONE_TOP | AGENT | B
END

## 位置點座標(human)
Name | x_coord | y_coord | z_coord
LH | -20 | -50 | 2 | 手抬高6cm
RH | 10 | -50 | 2 | 手抬高6cm
OBJA | 32.5 | -2.5 | 9
OBJA_TOP | 32.5 | -2.5 | 15
OBJB | 15 | -17.5 | 9
OBJB_TOP | 15 | -17.5 | 15
OBJC | 32.5 | -17.5 | 9
OBJC_TOP | 32.5 | -17.5 | 15
OBJD | 32.5 | -32.5 | 9
OBJD_TOP | 32.5 | -32.5 | 15
KITBOX_ZONE | -5 | -32.5 | 1.5
KITBOX_ZONE_TOP | -5 | -32.5 | 7.5
LA_T | -5 | -29 | 3 | LayoutA_Top
LA_T_TOP | -5 | -29 | 9 | LayoutA_Top_TOP
LA_BL | -8.5 | -36 | 3 | LayoutA_BottomLeft
LA_BL_TOP | -8.5 | -36 | 9 | LayoutA_BottomLeft_TOP
LA_BR | 1 | -36 | 3 | LayoutA_BottomRight
LA_BR_TOP | 1 | -36 | 9 | LayoutA_BottomRight_TOP
LB_T | -5 | -29 | 3 | LayoutB_Top
LB_T_TOP | -5 | -29 | 9 | LayoutB_Top_TOP
LB_BL | -10.2 | -36 | 3 | LayoutB_BottomLeft
LB_BL_TOP | -10.2 | -36 | 9 | LayoutB_BottomLeft_TOP
LB_BR | 0.2 | -36 | 3 | LayoutB_BottomRight
LB_BR_TOP | 0.2 | -36 | 9 | LayoutB_BottomRight_TOP
LC_T | -5 | -29 | 3 | LayoutC_Top
LC_T_TOP | -5 | -29 | 9 | LayoutC_Top_TOP
LC_BL | -10.2 | -36 | 3 | LayoutC_BottomLeft
LC_BL_TOP | -10.2 | -36 | 9 | LayoutC_BottomLeft_TOP
LC_BR | 0.2 | -36 | 3 | LayoutC_BottomRight
LC_BR_TOP | 0.2 | -36 | 9 | LayoutC_BottomRight_TOP
NEW_KITBOX | -30 | -17.5 | 3.75
NEW_KITBOX_TOP | -30 | -17.5 | 9.75
STORAGE_ZONE | -35 | -60 | 3.75
STORAGE_ZONE_TOP | -35 | -60 | 9.75
T | -5 | -29 | 3 | 簡化計算(平均)
T_TOP | -5 | -29 | 9 | 簡化計算(平均)
BL | -9.6333 | -36 | 3 | 簡化計算(平均)
BL_TOP | -9.6333 | -36 | 9 | 簡化計算(平均)
BR | 0.46667 | -36 | 3 | 簡化計算(平均)
BR_TOP | 0.46667 | -36 | 9 | 簡化計算(平均)

## 位置點座標(robot)
Name | x_coord | y_coord | z_coord
BOT | 0 | -30 | 17 | 手臂抬至15cm高度平面
OBJA | 32.5 | -2.5 | 1.8
OBJA_TOP | 32.5 | -2.5 | 17
OBJB | 15 | -17.5 | 1.8
OBJB_TOP | 15 | -17.5 | 17
OBJC | 32.5 | -17.5 | 1.8
OBJC_TOP | 32.5 | -17.5 | 17
OBJD | 32.5 | -32.5 | 1.8
OBJD_TOP | 32.5 | -32.5 | 17
KITBOX_ZONE | -5 | -32.5 |  | 不會用到(計算其他定位點)
KITBOX_ZONE_TOP | -5 | -32.5 |  | 不會用到(計算其他定位點)
LA_T | -5 | -29 | 2.8 | LayoutA_Top
LA_T_TOP | -5 | -29 | 17 | LayoutA_Top_TOP
LA_BL | -8.5 | -36 | 2.8 | LayoutA_BottomLeft
LA_BL_TOP | -8.5 | -36 | 17 | LayoutA_BottomLeft_TOP
LA_BR | 1 | -36 | 2.8 | LayoutA_BottomRight
LA_BR_TOP | 1 | -36 | 17 | LayoutA_BottomRight_TOP
LB_T | -5 | -29 | 2.8 | LayoutB_Top
LB_T_TOP | -5 | -29 | 17 | LayoutB_Top_TOP
LB_BL | -10.2 | -36 | 2.8 | LayoutB_BottomLeft
LB_BL_TOP | -10.2 | -36 | 17 | LayoutB_BottomLeft_TOP
LB_BR | 0.2 | -36 | 2.8 | LayoutB_BottomRight
LB_BR_TOP | 0.2 | -36 | 17 | LayoutB_BottomRight_TOP
LC_T | -5 | -29 | 2.8 | LayoutC_Top
LC_T_TOP | -5 | -29 | 17 | LayoutC_Top_TOP
LC_BL | -10.2 | -36 | 2.8 | LayoutC_BottomLeft
LC_BL_TOP | -10.2 | -36 | 17 | LayoutC_BottomLeft_TOP
LC_BR | 0.2 | -36 | 2.8 | LayoutC_BottomRight
LC_BR_TOP | 0.2 | -36 | 17 | LayoutC_BottomRight_TOP